## Simulator
CCT,Ra | 7 | 1 | 1 | 1000 | lm |  | Tc (C) |  | 25
Product code |  |  | If (mA) | Vf (V) |  | Pd (W) |  | lm/W |  | Tj (C)
Code |  |  | 1If (mA) | 1Vf (V) |  | 1Pd (W) |  | 1lm/W |  | 1Tj (C)
CLU024-1201B8-40AL7C8 |  |  | Not Applicable | Not Applicable |  | Not Applicable |  | Not Applicable |  | Not Applicable
CLU024-1202B8-40AL7C8 |  |  | 189.6671 | 35.876 |  | 6.8045 |  | 146.9617 |  | 41.3308
CLU024-1203B8-40AL7C8 |  |  | 188.2623 | 34.6611 |  | 6.5254 |  | 153.2477 |  | 36.0931
CLU024-1204B8-40AL7C8 |  |  | 188.973 | 34.0144 |  | 6.4278 |  | 155.5742 |  | 33.9989
CLU034-1205B8-40AL7C8 |  |  | 178.5019 | 33.508 |  | 5.9812 |  | 167.1893 |  | 31.5794
CLU034-1206B8-40AL7C8 |  |  | 179.6204 | 33.2471 |  | 5.9719 |  | 167.4519 |  | 30.8524
CLU034-1208B8-40AL7C8 |  |  | 182.1175 | 32.9151 |  | 5.9944 |  | 166.8221 |  | 29.6756
CLU044-1212B8-40AL7C8 |  |  | 174.3948 | 32.5238 |  | 5.672 |  | 176.3055 |  | 27.9494
CLU044-1812B8-40AL7C8 |  |  | 119.3141 | 48.406 |  | 5.7755 |  | 173.1447 |  | 27.2525
CLU044-1818B8-40AL7C8 |  |  | 122.1785 | 48.1734 |  | 5.8858 |  | 169.9018 |  | 26.5303
CLU054-1825B8-40AL7C8 |  |  | Not Applicable | Not Applicable |  | Not Applicable |  | Not Applicable |  | Not Applicable
| CITILED is a registered trademark of CITIZEN ELECTRONICS CO., LTD. Japan. | [9 empty] | Ver3.10
Lighting LED Selection Tool
Condition input

## Calculation (hidden)
| Series |  |  |  |  | CCT | Ra |  |  | CCT&Ra | Color code | Phosphor
| CLU024-1201B8 | B8 | C8 | 4000K,70Min | 40AL7 | 5,000K | 65Typ | 1 | B8 | 5000K,80Min | 503M1 | A2 |  | CLU054-1825B8B8-40AL7C8
| CLU024-1202B8 | B8 | C8 | 4000K,70Min | 40AL7 | 5,000K | 80Min | 2 | B8 | 4000K,80Min | 403M1 | A2 |  | Please contact our sales
| CLU024-1203B8 | B8 | C8 | 4000K,70Min | 40AL7 | 4,000K | 80Min | 3 | B8 | 3500K,80Min | 353M1 | A2
| CLU024-1204B8 | B8 | C8 | 4000K,70Min | 40AL7 | 3,500K | 80Min | 4 | B8 | 3000K,80Min | 303M1 | A2
| CLU034-1205B8 | B8 | C8 | 4000K,70Min | 40AL7 | 3,000K | 80Min | 5 | B8 | 2700K,80Min | 273M1 | A2
| CLU034-1206B8 | B8 | C8 | 4000K,70Min | 40AL7 | 2,700K | 80Min | 6 | B8 | 5000K,70Min | 50AL7 | C8
| CLU034-1208B8 | B8 | C8 | 4000K,70Min | 40AL7 | 5,000K | 90Min | 7 | B8 | 4000K,70Min | 40AL7 | C8
| CLU044-1212B8 | B8 | C8 | 4000K,70Min | 40AL7 | 4,000K | 90Min | 8 | B8 | 3000K,70Min | 30AL7 | C8
| CLU044-1812B8 | B8 | C8 | 4000K,70Min | 40AL7 | 3,500K | 90Min
| CLU044-1818B8 | B8 | C8 | 4000K,70Min | 40AL7 | 3,000K | 90Min
| CLU054-1825B8 | B8 | C8 | 4000K,70Min | 40AL7 | 2,700K | 90Min
1 | Luminous flux | If (mA) | Vf (V) | Pd (W) | lm/W | lm
2 | Forward current | φv (lm) | Vf (V) | Pd (W) | lm/W | mA
3 |  | lm | If | Vf | lm/W | W
|  | [Luminous flux] |  |  |  |  | [Forward current]
|  | If (mA) | Vf (V) | Pd (W) | lm/W | Tj (C) | φv (lm) | Vf (V) | Pd (W) | lm/W | Tj (C)
|  | 1If (mA) | 1Vf (V) | 1Pd (W) | 1lm/W | 1Tj (C) | 2φv (lm) | 2Vf (V) | 2Pd (W) | 2lm/W | 2Tj (C)
| CLU024-1201B8 | Not Applicable | Not Applicable | Not Applicable | Not Applicable | Not Applicable | Not Applicable | Not Applicable | Not Applicable | Not Applicable | Not Applicable
| CLU024-1202B8 | 189.6671 | 35.876 | 6.8045 | 146.9617 | 41.3308 | Not Applicable | Not Applicable | Not Applicable | Not Applicable | Not Applicable
| CLU024-1203B8 | 188.2623 | 34.6611 | 6.5254 | 153.2477 | 36.0931 | Not Applicable | Not Applicable | Not Applicable | Not Applicable | Not Applicable
| CLU024-1204B8 | 188.973 | 34.0144 | 6.4278 | 155.5742 | 33.9989 | Not Applicable | Not Applicable | Not Applicable | Not Applicable | Not Applicable
| CLU034-1205B8 | 178.5019 | 33.508 | 5.9812 | 167.1893 | 31.5794 | Not Applicable | Not Applicable | Not Applicable | Not Applicable | Not Applicable
| CLU034-1206B8 | 179.6204 | 33.2471 | 5.9719 | 167.4519 | 30.8524 | 4772.1791 | 37.9964 | 37.9964 | 125.5956 | 62.2364
| CLU034-1208B8 | 182.1175 | 32.9151 | 5.9944 | 166.8221 | 29.6756 | 4873.4935 | 36.8675 | 36.8675 | 132.1896 | 53.7566
| CLU044-1212B8 | 174.3948 | 32.5238 | 5.672 | 176.3055 | 27.9494 | 5278.0818 | 35.4595 | 35.4595 | 148.8483 | 43.4389
| CLU044-1812B8 | 119.3141 | 48.406 | 5.7755 | 173.1447 | 27.2525 | 7672.1188 | 53.1395 | 53.1395 | 144.3768 | 45.7244
| CLU044-1818B8 | 122.1785 | 48.1734 | 5.8858 | 169.9018 | 26.5303 | 7712.1879 | 51.5005 | 51.5005 | 149.7497 | 38.3901
| CLU054-1825B8 | Not Applicable | Not Applicable | Not Applicable | Not Applicable | Not Applicable | 8116.9478 | 50.5015 | 50.5015 | 160.7269 | 37.6254
Limit
| IF Limit | L/L | U/L 1 | U/L 2
|  | 5 | 120 | 180
| Tc Limit | U/L | L/L
|  | 100 | -40
| Tj Limit | U/L | L/L
|  | 140 | -25
CW19係数 |  | y=ax3+bx2+cx+d/y=ax2+bx+c | [5 empty] | ＊＊＊係数 |  | y=ax3+bx2+cx+d/y=ax2+bx+c
|  | IF(x)-lm%(y) | lm%(x)-IF(y) | IF(x)-VF%(y) | Tc(x)-lm%(y) | Tc(x)-VF%(y) |  |  |  | IF(x)-lm%(y) | lm%(x)-IF(y) | IF(x)-VF%(y) | Tc(x)-lm%(y) | Tc(x)-VF%(y)
| a | 1.496e-08 | 0.95475 | -2.2513e-06 | -6.0227e-06 | 2.4214e-06 |  |  | a
| b | -1.5312e-05 | 8.3952 | 0.0014156 | -0.0017949 | -0.0009248 |  |  | b
| c | 0.012367 | 80.6127 | 0.89093 | 1.0486 | 1.0216 |  |  | c
| d | 0.00040221 | 0.009978 | [5 empty] | d
60mA,Tc25℃
CW19 | IF(x)-lm%(y) | lm%(x)-IF(y) | IF(x)-VF%(y) | Tc(x)-lm%(y) | Tc(x)-VF%(y) | [5 empty] | 1 | 2 | 3 | 4 | 5 | 6 | 7 | 8 | 9 | 10 | 11
a | 1.496e-08 | 0.95475 | -2.2513e-06 | -6.0227e-06 | 2.4214e-06 |  | Series | Parallel |  | VF | 5000K,80Min | 4000K,80Min | 3500K,80Min | 3000K,80Min | 2700K,80Min | 5000K,70Min | 4000K,70Min | 3000K,70Min
b | -1.5312e-05 | 8.3952 | 0.0014156 | -0.0017949 | -0.0009248 | 12 | 12 | 1 | CLU024-1201B8 | 35.7 | 455 | 446 | 437 | 426 | 407 | 483 | 477 | 456
c | 0.012367 | 80.6127 | 0.89093 | 1.0486 | 1.0216 | 24 | 12 | 2 | CLU024-1202B8 | 35.7 | 909 | 892 | 874 | 852 | 814 | 966 | 954 | 911
d | 0.00040221 | 0.009978 |  |  |  | 36 | 12 | 3 | CLU024-1203B8 | 35.7 | 1324 | 1298 | 1272 | 1240 | 1185 | 1406 | 1389 | 1327
[6 empty] | 48 | 12 | 4 | CLU024-1204B8 | 35.7 | 1725 | 1692 | 1658 | 1617 | 1544 | 1833 | 1811 | 1730
|  |  | lm(%,@25C) | 100% |  | 60 | 12 | 5 | CLU034-1205B8 | 35.7 | 2252 | 2209 | 2164 | 2110 | 2015 | 2392 | 2363 | 2258
[6 empty] | 72 | 12 | 6 | CLU034-1206B8 | 35.7 | 2666 | 2615 | 2562 | 2498 | 2386 | 2832 | 2798 | 2673
|  |  | lm | 1000 |  | 96 | 12 | 8 | CLU034-1208B8 | 35.7 | 3475 | 3408 | 3340 | 3256 | 3110 | 3691 | 3647 | 3484
[6 empty] | 144 | 12 | 12 | CLU044-1212B8 | 35.7 | 5389 | 5285 | 5179 | 5050 | 4822 | 5724 | 5655 | 5403
|  |  | Tc | 25 |  | 216 | 18 | 12 | CLU044-1812B8 | 53.5 | 7832 | 7682 | 7523 | 7340 | 7009 | 8320 | 8220 | 7853
[6 empty] | 324 | 18 | 18 | CLU044-1818B8 | 53.5 | 11432 | 11212 | 10988 | 10714 | 10231 | 12144 | 11998 | 11463
|  |  | lm Tc-compensation | 999.9998 |  | 450 | 18 | 25 | CLU054-1825B8 | 53.5 | 16402 | 16086 | 15764 | 15371 | 14678 | 17423 | 17213 | 16445
[7 empty] | lm/die |  |  | 4000K,70Min | lm% | IF/die | IF/PKG | VF | VF Tc-compensation | W |  | lm/W | Rj-c | ⊿T j-c | Tj
＊＊＊ | IF(x)-lm%(y) | lm%(x)-IF(y) | IF(x)-VF%(y) | Tc(x)-lm%(y) | Tc(x)-VF%(y) |  | 39.75 |  | CLU024-1201B8 | 477 | 209.6% | 214.7035 | 214.7035 | 38.9515 | 38.9515 | 8.363 |  | 119.5738 | 4.2 | 35.1247 | 60.1247
a | 0 | 0 | 0 | 0 | 0 |  | 39.75 |  | CLU024-1202B8 | 954 | 104.8% | 94.8336 | 189.6671 | 35.8759 | 35.876 | 6.8045 |  | 146.9617 | 2.4 | 16.3308 | 41.3308
b | 0 | 0 | 0 | 0 | 0 |  | 38.5833 |  | CLU024-1203B8 | 1389 | 71.99% | 62.7541 | 188.2623 | 34.661 | 34.6611 | 6.5254 |  | 153.2477 | 1.7 | 11.0931 | 36.0931
c | 0 | 0 | 0 | 0 | 0 |  | 37.7292 |  | CLU024-1204B8 | 1811 | 55.22% | 47.2432 | 188.973 | 34.0143 | 34.0144 | 6.4278 |  | 155.5742 | 1.4 | 8.9989 | 33.9989
d | 0 | 0 |  |  |  |  | 39.3833 |  | CLU034-1205B8 | 2363 | 42.32% | 35.7004 | 178.5019 | 33.5079 | 33.508 | 5.9812 |  | 167.1893 | 1.1 | 6.5794 | 31.5794
[7 empty] | 38.8611 |  | CLU034-1206B8 | 2798 | 35.74% | 29.9367 | 179.6204 | 33.2471 | 33.2471 | 5.9719 |  | 167.4519 | 0.98 | 5.8524 | 30.8524
|  |  | lm(%,@25C) | 0% |  |  | 37.9896 |  | CLU034-1208B8 | 3647 | 27.42% | 22.7647 | 182.1175 | 32.915 | 32.9151 | 5.9944 |  | 166.8221 | 0.78 | 4.6756 | 29.6756
[7 empty] | 39.2708 |  | CLU044-1212B8 | 5655 | 17.68% | 14.5329 | 174.3948 | 32.5237 | 32.5238 | 5.672 |  | 176.3055 | 0.52 | 2.9494 | 27.9494
|  |  | lm | 1000 |  |  | 38.0556 |  | CLU044-1812B8 | 8220 | 12.17% | 9.9428 | 119.3141 | 48.4059 | 48.406 | 5.7755 |  | 173.1447 | 0.39 | 2.2525 | 27.2525
[7 empty] | 37.0309 |  | CLU044-1818B8 | 11998 | 8.335% | 6.7877 | 122.1785 | 48.1733 | 48.1734 | 5.8858 |  | 169.9018 | 0.26 | 1.5303 | 26.5303
|  |  | Tc | 25 |  |  | 38.2511 |  | CLU054-1825B8 | 17213 | 5.81% | 4.7217 | 118.0436 | 48.0197 | 48.0198 | 5.6684 |  | 176.4157 | 0.25 | 1.4171 | 26.4171
|  |  | lm Tc-compensation | #DIV/0!
[15 empty] | Tc Limit | L/L
5
[15 empty] | Tc Limit | U/L |  | L/L
[16 empty] | 100 |  | -40
[15 empty] | Tj Limit | U/L |  | L/L
[16 empty] | 140 |  | -25
[11 empty] | 6: Tc Limit; 7: IF Limit; 11: Tj Limit | Tj
[10 empty] | IF Limit | 3: U/L; 6: Judgement; 7: L/L; 9: U/L; 10: Judgement; 11: Judgement | Shown
[11 empty] | 180 | 180 | 180 |  | CLU024-1201B8 | TRUE | 5 |  | 180 | FALSE | TRUE | FALSE
[11 empty] | 360 | 360 | 360 |  | CLU024-1202B8 | TRUE | 10 |  | 360 | TRUE | TRUE | TRUE
[11 empty] | 540 | 540 | 540 |  | CLU024-1203B8 | TRUE | 15 |  | 540 | TRUE | TRUE | TRUE
[11 empty] | 720 | 1520 | 720 |  | CLU024-1204B8 | TRUE | 20 |  | 720 | TRUE | TRUE | TRUE
[11 empty] | 900 | 900 | 900 |  | CLU034-1205B8 | TRUE | 25 |  | 900 | TRUE | TRUE | TRUE
[11 empty] | 1080 | 1320 | 1080 |  | CLU034-1206B8 | TRUE | 30 |  | 1080 | TRUE | TRUE | TRUE
[11 empty] | 1440 | 2080 | 1440 |  | CLU034-1208B8 | TRUE | 40 |  | 1440 | TRUE | TRUE | TRUE
[11 empty] | 2160 | 3120 | 2160 |  | CLU044-1212B8 | TRUE | 60 |  | 2160 | TRUE | TRUE | TRUE
[11 empty] | 2160 | 3840 | 2160 |  | CLU044-1812B8 | TRUE | 60 |  | 2160 | TRUE | TRUE | TRUE
[11 empty] | 2160 | 2160 | 2160 |  | CLU044-1818B8 | TRUE | 90 |  | 2160 | TRUE | TRUE | TRUE
[11 empty] | 3000 | 3000 | 3000 |  | CLU054-1825B8 | TRUE | 125 |  | 3000 | FALSE | TRUE | FALSE
60mA,Tc25℃
CW19 | IF(x)-lm%(y) | lm%(x)-IF(y) | IF(x)-VF%(y) | Tc(x)-lm%(y) | Tc(x)-VF%(y) | [5 empty] | 1 | 2 | 3 | 4 | 5 | 6 | 7 | 8 | 9 | 10 | 11
a | 1.496e-08 | 0.95475 | -2.2513e-06 | -6.0227e-06 | 2.4214e-06 |  | Series | Parallel |  | VF | 5000K,65Typ | 5000K,80Min | 4000K,80Min | 3500K,80Min | 3000K,80Min | 2700K,80Min | 5,000K,90Min | 4,000K,90Min
b | -1.5312e-05 | 8.3952 | 0.0014156 | -0.0017949 | -0.0009248 | 12 | 12 | 1 | CLL012-0305 | 35.7 | 455 | 446 | 437 | 426 | 407 | 483 | 477 | 456
c | 0.012367 | 80.6127 | 0.89093 | 1.0486 | 1.0216 | 24 | 12 | 2 | CLL022-1202 | 35.7 | 909 | 892 | 874 | 852 | 814 | 966 | 954 | 911
d | 0.00040221 | 0.009978 |  |  |  | 36 | 12 | 3 | CLL022-1203 | 35.7 | 1324 | 1298 | 1272 | 1240 | 1185 | 1406 | 1389 | 1327
|  |  | mA | 1000 |  | 48 | 12 | 4 | CLL022-1204 | 35.7 | 1725 | 1692 | 1658 | 1617 | 1544 | 1833 | 1811 | 1730
[6 empty] | 60 | 12 | 5 | CLL032-1205 | 35.7 | 2252 | 2209 | 2164 | 2110 | 2015 | 2392 | 2363 | 2258
|  |  | Tc | 25 |  | 72 | 12 | 6 | CLL032-1206 | 35.7 | 2666 | 2615 | 2562 | 2498 | 2386 | 2832 | 2798 | 2673
[6 empty] | 96 | 12 | 8 | CLL032-1208 | 35.7 | 3475 | 3408 | 3340 | 3256 | 3110 | 3691 | 3647 | 3484
[6 empty] | 144 | 12 | 12 | CLL032-1212 | 35.7 | 5389 | 5285 | 5179 | 5050 | 4822 | 5724 | 5655 | 5403
＊＊＊ | IF(x)-lm%(y) | lm%(x)-IF(y) | IF(x)-VF%(y) | Tc(x)-lm%(y) | Tc(x)-VF%(y) | 216 | 18 | 12 | CLL042-1218 | 53.5 | 7832 | 7682 | 7523 | 7340 | 7009 | 8320 | 8220 | 7853
a | 0 | 0 | 0 | 0 | 0 | 324 | 18 | 18 | CLL042-1818 | 53.5 | 11432 | 11212 | 10988 | 10714 | 10231 | 12144 | 11998 | 11463
b | 0 | 0 | 0 | 0 | 0 | 450 | 18 | 25 | CLL052-1825 | 53.5 | 16402 | 16086 | 15764 | 15371 | 14678 | 17423 | 17213 | 16445
c | 0 | 0 | 0 | 0 | 0
d | 0 | 0 |  |  |  |  | lm/die |  |  | 5,000K,90Min | IF/die | lm | lm Tc-compensation | VF | VF Tc-compensation | W |  | lm/W | Rj-c | ⊿T j-c | Tj
|  |  | mA | 1000 |  |  | 39.75 |  | CLL012-0305 | 477 | 1000 | 5731.4385 | 5731.4399 | 1.9697 | 1.9697 | 1.9697 |  | 2909.8577 | 4.2 | 8.2726 | 33.2726
[7 empty] | 39.75 |  | CLL022-1202 | 954 | 500 | 4031.6778 | 4031.6787 | 36.981 | 36.9811 | 36.9811 |  | 109.0199 | 2.4 | 88.7547 | 113.7547
|  |  | Tc | 25 |  |  | 38.5833 |  | CLL022-1203 | 1389 | 333.3333 | 4133.1195 | 4133.1205 | 39.7212 | 39.7213 | 39.7213 |  | 104.053 | 1.7 | 67.5262 | 92.5262
[7 empty] | 37.7292 |  | CLL022-1204 | 1811 | 250 | 4290.2704 | 4290.2714 | 39.4169 | 39.417 | 39.417 |  | 108.8432 | 1.4 | 55.1838 | 80.1838
[7 empty] | 39.3833 |  | CLL032-1205 | 2363 | 200 | 4681.3107 | 4681.3118 | 38.6985 | 38.6986 | 38.6986 |  | 120.9686 | 1.1 | 42.5684 | 67.5684
[7 empty] | 38.8611 |  | CLL032-1206 | 2798 | 166.6667 | 4772.1779 | 4772.1791 | 37.9963 | 37.9964 | 37.9964 |  | 125.5956 | 0.98 | 37.2364 | 62.2364
[7 empty] | 37.9896 |  | CLL032-1208 | 3647 | 125 | 4873.4923 | 4873.4935 | 36.8674 | 36.8675 | 36.8675 |  | 132.1896 | 0.78 | 28.7566 | 53.7566
[7 empty] | 39.2708 |  | CLL032-1212 | 5655 | 83.3333 | 5278.0805 | 5278.0818 | 35.4594 | 35.4595 | 35.4595 |  | 148.8483 | 0.52 | 18.4389 | 43.4389
[7 empty] | 38.0556 |  | CLL042-1218 | 8220 | 83.3333 | 7672.117 | 7672.1188 | 53.1394 | 53.1395 | 53.1395 |  | 144.3768 | 0.39 | 20.7244 | 45.7244
[7 empty] | 37.0309 |  | CLL042-1818 | 11998 | 55.5556 | 7712.1861 | 7712.1879 | 51.5004 | 51.5005 | 51.5005 |  | 149.7497 | 0.26 | 13.3901 | 38.3901
[7 empty] | 38.2511 |  | CLL052-1825 | 17213 | 40 | 8116.9459 | 8116.9478 | 50.5014 | 50.5015 | 50.5015 |  | 160.7269 | 0.25 | 12.6254 | 37.6254
[15 empty] | IF Limit | L/L
5
[15 empty] | Tc Limit | U/L |  | L/L
[16 empty] | 100 |  | -40
[15 empty] | Tj Limit | U/L |  | L/L
[16 empty] | 140 |  | -25
[11 empty] | 6: Tc Limit; 7: IF Limit; 11: Tj Limit | Tj
[10 empty] | IF Limit | 3: U/L; 6: Judgement; 7: L/L; 9: U/L; 10: Judgement; 11: Judgement | Shown
[11 empty] | 180 | 180 | 180 |  | CLU024-1201B8 | TRUE | 5 |  | 180 | FALSE | TRUE | FALSE
[11 empty] | 360 | 360 | 360 |  | CLU024-1202B8 | TRUE | 5 |  | 180 | FALSE | TRUE | FALSE
[11 empty] | 540 | 540 | 540 |  | CLU024-1203B8 | TRUE | 5 |  | 180 | FALSE | TRUE | FALSE
[11 empty] | 720 | 1520 | 720 |  | CLU024-1204B8 | TRUE | 5 |  | 180 | FALSE | TRUE | FALSE
[11 empty] | 900 | 900 | 900 |  | CLU034-1205B8 | TRUE | 5 |  | 180 | FALSE | TRUE | FALSE
[11 empty] | 1080 | 1320 | 1080 |  | CLU034-1206B8 | TRUE | 5 |  | 180 | TRUE | TRUE | TRUE
[11 empty] | 1440 | 2080 | 1440 |  | CLU034-1208B8 | TRUE | 5 |  | 180 | TRUE | TRUE | TRUE
[11 empty] | 2160 | 3120 | 2160 |  | CLU044-1212B8 | TRUE | 5 |  | 180 | TRUE | TRUE | TRUE
[11 empty] | 2160 | 3840 | 2160 |  | CLU044-1812B8 | TRUE | 5 |  | 180 | TRUE | TRUE | TRUE
[11 empty] | 2160 | 2160 | 2160 |  | CLU044-1818B8 | TRUE | 5 |  | 120 | TRUE | TRUE | TRUE
[11 empty] | 3000 | 3000 | 3000 |  | CLU054-1825B8 | TRUE | 5 |  | 120 | TRUE | TRUE | TRUE